## Sheet3
Indoor P4 full color led display
Color | Brightness | View angle | Wave ~ | Test @ | Technology
Red | 80-100mcd | 140º/140º | 625±5nm | 25℃,20mA | Epistar SMD2121
Green | 270-300mcd | 140º/140º | 525±2.5nm | 25℃,20mA
Blue | 31-40mcd | 140º/140º | 470±2.5nm | 25℃,20mA
Module Specifications
Pixel Pitch |  | 4mm
Pixel Configuration |  | 1R1G1B
Module Resolution |  | 64dots x 32dots
Module Pixles |  | 2048 dots
Module Size |  | 256mm x 128mm
Cabinet Specification
Cabinet Size(H*V*D) |  | 512*512*110mm
Cabinet Resolution |  | 128*128dots
Pixel Density |  | 62500 dots/m2
Average Power Consumption |  | 245 W/m2
Max. Power Consumption |  | 700 W/m2
Material |  | Iron
Cabinet Weight(per sq.m) |  | 35KG
Ventilation |  | AC Fan,2600 Rpm, 2 piece per box
Power supply |  | 5V60A Rong electronicsl brand
DC cable |  | AWG16 ,Pure Copper
AC Cable |  | 3x4mm square, Pure Copper
Brightness |  | ≥900-1100cd/㎡
Brightness Control |  | Manual Contorl (by PC); Automatic Control (by senor)
Driving Method |  | constant current; 1/16 scanning
View Angle |  | Horizontal 140° Vertical 140°
Optimal Viewing Distance |  | 10m-500m
Frame Rate |  | > 60 frames/sec
Defects Rate |  | ≤0.00001
Grey Grade |  | R.G.B 4096 Grade/Each, Gamma-Correction, Saturation, Contrast & Hue Control, Temperature-Monitoring
Input Voltage |  | AC220V/50Hz or AC110V/60Hz
Available Colour Palette |  | 4.4 Trillion colors( R,G,B : 14 bit Control)
MTBF |  | >10,000 hours
Life span |  | ≥100,000 hours
Ingress Protective Grade |  | IP45
Temperature-operating |  | ﹣40℃～60℃
Humidity-operating |  | 10%～95%
Controlling system |  | Linsn、 Novastar
Remards:
1. Payment Terms:30% T/T advance payment, balance paid before shipment
2. Delivery Time: 15-20 working days
3. Package: Plywood box
4.Warranty: 2 years full warranty